## scanner
scanner
Specification | Weighting Factor | Photograph scanner | Stick scanner | Laser scanner | Roll scanner
piano roll width | 15 | 3 | 4 | 3 | 3
scanner length | 5 | 2 | 4 | 4 | 3
scanner width | 5 | 4 | 3 | 3 | 3
scanner height | 5 | 3 | 3 | 3 | 4
scanner weight | 5 | 3 | 3 | 4 | 3
scanning time per m | 10 | 3 | 2 | 4 | 3
costs | 10 | 3 | 4 | 2 | 3
lifetime | 10 | 2 | 3 | 4 | 4
surrounding temperature | 5 | 3 | 3 | 4 | 4
software extendsability | 15 | 4 | 4 | 3 | 2
min. hole size | 15 | 2 | 4 | 3 | 2
Total score | 100 | 290 | 350 | 325 | 290

## mechanism
transport
Specification | Weighting Factor | driving roll | winding system | belt conveyour
scanner length | 10 | 3
scanner width | 10
scanner height | 10
scanner weight | 15
costs | 25
lifetime | 5
power supply
velocity measurement | 25
Total score | 100 | 30 | 0 | 0

## Tabelle1
1a | piano roll width | 5 | mm | 140-370 | 120-500
1b | piano roll diameter | 4 | mm | 140 | 140-200
1c | piano roll core diameter | 4 | mm | 19.05-88.9 | 12-120
1d | piano roll length | 4 | m | < 70 | < 120
2a | scanner length | 3 | mm | 2500 | 1500
2a | scanner width | 3 | mm | 1200 | 800
2a | scanner height | 3 | mm | < 2000 | 600
2b | scanner weight | 2 | kg | < 50 | 10
3a | digital file format | 5 | list | proprietary / mp3 / MIDI / XML | MIDI / XML
3c | perforator error recognition | 3 | % | > 75 | 99
3d | dataoutput | 3 | interfaces | CD / floppy / SD-Card / USB | USB / Ethernet
4f | scanning time per m | 3 | min | < 5 | 1
4g | number of operators | 3 | integer | 2 | 1
5a, 5b | costs | 4 | US $ | < 5000 | 2000
7a | lifetime | 2 | h | > 300 | 500
7d | surrounding temperature | 4 | °C | 20-25 | 1935-10-01
7e | air humidity | 3 | % | 40-60 | 30-70
7g | software extendability | 4 | binary | no | yes
8a | power supply | 3 | VAC | 120…230 | 100…240
9 | min. hole size | 4 | mm | 1.5 | 1